## term
MAIN
| M | Calibration Mode | MODE SWITCH | ! | Debug 0 | SET DEBUG MASK (0-3)
| & | FS Browser Mode |  | @ | Debug 1
| * | OTA Mode |  | # | Debug 2
| h | HARDWARE INFO DUMP |  | $ | Debug 3
Robot Control
| w | PITCH++ | MANUAL CONTROL | = | STEP - DECREASE | ROUTINE CONTROL - MOVEMENT
| s | PITCH-- |  | - | STEP - INCREASE
| a | ROLL-- |  | [ | STEP XY DECREASE
| d | ROLL++ |  | ] | STEP XY INCREASE
| E | YAW++10 |  | ; | STEP Z DECREASE
| Q | YAW--10 |  | \ | STEP Z INCREASE
| Z | HEIGHT DECREASE |  | , | OFFSET DECREASE
| C | HEIGHT INCREASE |  | . | OFFSET INCREASE
| SPACE | STAND BUTTON | ROUTINE CONTROL
| 1 | WALK - Toggle |  | p | PRPORTIONAL (P) DECREASE | GYRO CONTROL (PROC)
| 2 | GAIT - Toggle |  | P | PROPORTIONAL (P) - INCREASE
| 3 | BALANCE - Toggle |  | i | INTEGRAL (I) - DECREASE
|  |  |  | I | INEGRAL (I) - INCREASE
BTN_FLASH | 4 | Toggle BTN FLASH |  | o | DERIVATIVE (D) - DECREASE
BTN_SAVE | 9 | SAVE USER DATA | saves user date for STEPS. Commandhalndler.cpp | O | DERIVATIVE (D) - INCREASE
BTN_LOAD | 0 | LOAD USER DATA | loads user data for STEPS. Commandhalndler.cpp | u | PID TOGGLE
|  |  |  | U | Calibrate
Calibration
| 1 | LEG SELECTION |  | = | Nothing?
| 2 |  |  | + | Calibrate: +.05 degrees on selected leg/joint | _calAngles[BODY_NUM_LEGS][BODY_NUM_JOINTS];
| 3 |  |  | - | Calibrate: -.05 degrees on selected leg/joint
| 4 |  |  | ] | Calibrate: +.05 degrees on selected leg/joint | _cfgServos[BODY_NUM_LEGS][BODY_NUM_JOINTS];
| 5 | Camera pan/tilt config |  | [ | Calibrate: -.05 degrees on selected leg/joint
| 6 | Nothing?
| 7 | JOINT SELECTION (ON SELECTED LEG) |  | q | IDLE POSE (ALL 0 degree) | POSE FOR CALIBRATION
| 8 |  |  | w | READY POSE !
| 9 |  |  | e | STRAIGHT POSE !
|  |  |  | c | CLEAR CALIBRATION | SAVE/LOAD CALIBRATION FOR SERVOS
|  |  |  | s | SAVE CALIBRATION |  | saveConfig | HARDWARE.CPP
|  |  |  | l | LOAD CALIBRATION |  | loadConfig | HARDWARE.CPP
|  |  |  | p | PRINT CALIBRATION INFO
]]]

## CONTROLLER
NO MODIFIER
SHIFT - L | L2 |  |  | define BTN_SHIFT_L _BV(ControlStick::BTN_L2)
SHIFT - R | R2 |  |  | #define BTN_SHIFT_R _BV(ControlStick::BTN_R2)
WALK | A |  |  | #define BTN_WALK _BV(ControlStick::BTN_A)
GAIT | B |  |  | #define BTN_GAIT _BV(ControlStick::BTN_B)
BALANCE | X |  |  | #define BTN_BALANCE _BV(ControlStick::BTN_X)
FLASH | Y |  |  | #define BTN_FLASH _BV(ControlStick::BTN_Y)
STAND | START BTN |  |  | #define BTN_STAND _BV(ControlStick::BTN_START)
OFFSET DECREASE | D PAD LEFT |  |  | #define BTN_OFFSET_DEC _BV(ControlStick::BTN_DPAD_LEFT)
OFFSET INCREASE | D PAD RIGHT |  |  | #define BTN_OFFSET_INC _BV(ControlStick::BTN_DPAD_RIGHT)
HEIGHT - DECREASE | D PAD DOWN | + | L1 | #define BTN_HEIGHT_DEC (_BV(ControlStick::BTN_L1) ¦ _BV(ControlStick::BTN_DPAD_DOWN))
HEIGHT - INCREASE | D PAD UP | + | R1 | #define BTN_HEIGHT_INC (_BV(ControlStick::BTN_R1) ¦ _BV(ControlStick::BTN_DPAD_UP))
SAVE USER DATA | MENU BTN | + | LEFT THUMP | #define BTN_SAVE (_BV(ControlStick::BTN_LTHUMB) ¦ _BV(ControlStick::BTN_MENU))
LOAD USER DATA | POWER BTN | + | RIGHT THUMB | #define BTN_LOAD (_BV(ControlStick::BTN_RTHUMB) ¦ _BV(ControlStick::BTN_POWER))
WITH SHIFT_L |  |  |  | // with SHIFT_L
STEP DECREASE | L1 | + | L2 | #define BTN_STEP_DEC (BTN_SHIFT_L ¦ _BV(ControlStick::BTN_L1))
STEP INCREASE | R1 | + | L2 | #define BTN_STEP_INC (BTN_SHIFT_L ¦ _BV(ControlStick::BTN_R1))
Z DECREASE | X | + | L2 | #define BTN_STEP_Z_DEC (BTN_SHIFT_L ¦ _BV(ControlStick::BTN_X))
Z INCREASE | Y | + | L2 | #define BTN_STEP_Z_INC (BTN_SHIFT_L ¦ _BV(ControlStick::BTN_Y))
XC DECREASE | A | + | L2 | #define BTN_STEP_XY_DEC (BTN_SHIFT_L ¦ _BV(ControlStick::BTN_A))
XY INCREASE | B | + | L2 | #define BTN_STEP_XY_INC (BTN_SHIFT_L ¦ _BV(ControlStick::BTN_B))
WITH SHIFT-R |  |  |  | // with SHIFT_R
OFFSET DECREASE2 | L1 | + | R2 | #define BTN_OFFSET_DEC2 (BTN_SHIFT_R ¦ _BV(ControlStick::BTN_L1))
OFFSET INCREASE2 | R1 | + | R2 | #define BTN_OFFSET_INC2 (BTN_SHIFT_R ¦ _BV(ControlStick::BTN_R1))
CAMERA MOVE | A | + | R2 | #define BTN_CAMERA_MOVE (BTN_SHIFT_R ¦ _BV(ControlStick::BTN_A))
WITH SHIFT_L & SHIFT_R |  |  |  | // with SHIFT_L and SHIFT_R
CAMERA HOME | A |  |  | #define BTN_CAMERA_HOME (BTN_SHIFT_L ¦ BTN_SHIFT_R ¦ _BV(ControlStick::BTN_A))

## LED STATUS
LED STATUS
BLACK | OFF |  | COLOR_BLACK = 0,
LGIHT BLUE | no walk | COMMANDHANDLER.CPP | COLOR_PINK,
PURPLE | trot |  | COLOR_PURPLE,
CYAN | diagonal |  | COLOR_BLUE,
GREEN | lateral |  | COLOR_LIGHTBLUE,
PINK | BALANCING |  | COLOR_CYAN,
BLUE | BT Connecting |  | COLOR_GREEN,
YELLOW | FILE SYSTEM MODE | MAIN.CPP
ORANGE | UNUSED
RED | OTA MODE | MAIN.CPP
WHITE | UNUSED